## ID A #1
PSYCHROMETRIC CALORIMETER DATA SHEET
Company |  |  |  | Rated Capacity |  | 0.0 kcal/h
Test Name |  |  |  | Rated Power Input |  | 0.0 W
Test No. |  |  |  | Rated EER/COP |  | 0.000 kcal/hW
Observer |  |  |  | Power Source |  | 0V / 0A / 60Hz / 3-Phase 4-Wire
Maker |  |  |  | Exp. Device
Model (1) |  |  |  | Refrigerant
Serial No. (1) |  |  |  | Ref. Charge
Model (2) |  |  |  | Test Date |  | 2018-09-01 20:36:24
Serial No. (2) |  |  |  | File Name
Model (3) / Serial No. (3) |  | / |  | -
Indoor Side Test Condition |  |  |  | Outdoor Side Test Condition
DB & WB Temperature |  | 27.00 / 19.00 ℃ |  | DB & WB Temperature |  | 27.00 / 19.00 ℃
Test Record |  | Cooling, Indoor |  | Test Record |  | Outdoor
Memo
Total Results |  | Current | 1 min
Total Capacity | kcal/h | 635473.289
Total Power Input | W | 11005
EER/COP | kcal/hW | 57.7441
Capacity Ratio | % | 0
Power Input Ratio | % | 0
EER/COP Ratio | % | 0
Power Input (ID Unit) | W | 2751.1001
Voltage | V | 231.1
Current | A | 11.001
Frequency | Hz | 61.01
Power Factor | % | 91.01
Power Input (OD Unit) | W | 2751.3999
Voltage | V | 231.4
Current | A | 11.004
Frequency | Hz | 61.04
Power Factor | % | 91.04
Indoor Side A #1
Capacity | kcal/h | 243806.3918
Capacity Ratio | % | 1455803.875
Sensible Heat | kcal/h | 164214.228
Latent Heat | kcal/h | 79592.1638
Sensible Heat Ratio | % | 67.3544
Heat Leakage | kcal/h | 468.9216
Drain Weight | kg/h | 32.3304
Entering DB | ℃ | 80.798
Entering WB | ℃ | 66.398
Entering RH | % | 46.87
Leaving DB | ℃ | 51.998
Leaving WB | ℃ | 50.198
Leaving RH | % | 88.2476
Enthalpy [Ent] | kcal/kg' | 12.9346
Enthalpy [Lev] | kcal/kg' | 7.0483
Humidity Ratio [Ent] | kg/kg' | 0.010551
Humidity Ratio [Lev] | kg/kg' | 0.0072765
Specific Heat [Lev] | kcal/kg℃ | 0.24321
Specific Volume [Lev] | ㎥/kg | 0.8089
Air Flow [Lev] | CMM | 134.0858
Static Pressure | mmAq | 0.11
Nozzle Diff. Pressure | mmAq | 25.11
Atmospheric Pressure | mmHg | 760
Nozzle Inlet Temp. | ℃ | 53.798
Nozzle (100/150/150/300) |  | O,O,O,O
Outdoor Side
Entering DB | ℃ | 95.594
Entering WB | ℃ | 75.794
Entering RH | % | 0
Entering DP | ℃ | 50.594
LG-P14-ID.A-TD1 |  |  | LG Electronics |  | A4(210mm*297mm)

## ID A #2
PSYCHROMETRIC CALORIMETER DATA SHEET
Company |  |  |  | Rated Capacity |  | 0.0 kcal/h
Test Name |  |  |  | Rated Power Input |  | 0.0 W
Test No. |  |  |  | Rated EER/COP |  | 0.000 kcal/hW
Observer |  |  |  | Power Source |  | 0V / 0A / 60Hz / 3-Phase 4-Wire
Maker |  |  |  | Exp. Device
Model (1) |  |  |  | Refrigerant
Serial No. (1) |  |  |  | Ref. Charge
Model (2) |  |  |  | Test Date |  | 2018-09-01 20:36:24
Serial No. (2) |  |  |  | File Name
Model (3) / Serial No. (3) |  | / |  | -
Indoor Side Test Condition |  |  |  | Outdoor Side Test Condition
DB & WB Temperature |  | 27.00 / 19.00 ℃ |  | DB & WB Temperature |  | 27.00 / 19.00 ℃
Test Record |  | Cooling, Indoor |  | Test Record |  | Outdoor
Memo
Total Results |  | Current | 1 min
Total Capacity | kcal/h | 635473.289
Total Power Input | W | 11005
EER/COP | kcal/hW | 57.7441
Capacity Ratio | % | 0
Power Input Ratio | % | 0
EER/COP Ratio | % | 0
Power Input (ID Unit) | W | 2751.1001
Voltage | V | 231.1
Current | A | 11.001
Frequency | Hz | 61.01
Power Factor | % | 91.01
Power Input (OD Unit) | W | 2751.3999
Voltage | V | 231.4
Current | A | 11.004
Frequency | Hz | 61.04
Power Factor | % | 91.04
Indoor Side A #2
Capacity | kcal/h | 51686.4426
Capacity Ratio | % | 308627.375
Sensible Heat | kcal/h | 34856.2303
Latent Heat | kcal/h | 16830.2143
Sensible Heat Ratio | % | 67.4379
Heat Leakage | kcal/h | 267.9552
Drain Weight | kg/h | 6.8364
Entering DB | ℃ | 80.816
Entering WB | ℃ | 66.416
Entering RH | % | 46.8808
Leaving DB | ℃ | 52.016
Leaving WB | ℃ | 50.216
Leaving RH | % | 88.2513
Enthalpy [Ent] | kcal/kg' | 12.9424
Enthalpy [Lev] | kcal/kg' | 7.0539
Humidity Ratio [Ent] | kg/kg' | 0.01056
Humidity Ratio [Lev] | kg/kg' | 0.0072817
Specific Heat [Lev] | kcal/kg℃ | 0.24321
Specific Volume [Lev] | ㎥/kg | 0.80893
Air Flow [Lev] | CMM | 28.3235
Static Pressure | mmAq | 0.12
Nozzle Diff. Pressure | mmAq | 25.12
Atmospheric Pressure | mmHg | 760
Nozzle Inlet Temp. | ℃ | 53.816
Nozzle (100/60/85/100) |  | O,O,O,O
Outdoor Side
Entering DB | ℃ | 95.594
Entering WB | ℃ | 75.794
Entering RH | % | 0
Entering DP | ℃ | 50.594
LG-P14-ID.A-TD2 |  |  | LG Electronics |  | A4(210mm*297mm)

## ID B #1
PSYCHROMETRIC CALORIMETER DATA SHEET
Company |  |  |  | Rated Capacity |  | 0.0 kcal/h
Test Name |  |  |  | Rated Power Input |  | 0.0 W
Test No. |  |  |  | Rated EER/COP |  | 0.000 kcal/hW
Observer |  |  |  | Power Source |  | 0V / 0A / 60Hz / 3-Phase 4-Wire
Maker |  |  |  | Exp. Device
Model (1) |  |  |  | Refrigerant
Serial No. (1) |  |  |  | Ref. Charge
Model (2) |  |  |  | Test Date |  | 2018-09-01 20:36:24
Serial No. (2) |  |  |  | File Name
Model (3) / Serial No. (3) |  | / |  | -
Indoor Side Test Condition |  |  |  | Outdoor Side Test Condition
DB & WB Temperature |  | 27.00 / 19.00 ℃ |  | DB & WB Temperature |  | 27.00 / 19.00 ℃
Test Record |  | Cooling, Indoor |  | Test Record |  | Outdoor
Memo
Total Results |  | Current | 1 min
Total Capacity | kcal/h | 635473.289
Total Power Input | W | 11005
EER/COP | kcal/hW | 57.7441
Capacity Ratio | % | 0
Power Input Ratio | % | 0
EER/COP Ratio | % | 0
Power Input (ID Unit) | W | 2751.1001
Voltage | V | 231.1
Current | A | 11.001
Frequency | Hz | 61.01
Power Factor | % | 91.01
Power Input (OD Unit) | W | 2751.3999
Voltage | V | 231.4
Current | A | 11.004
Frequency | Hz | 61.04
Power Factor | % | 91.04
Indoor Side B #1
Capacity | kcal/h | 238938.4845
Capacity Ratio | % | 1426736.875
Sensible Heat | kcal/h | 199804.6611
Latent Heat | kcal/h | 39133.8233
Sensible Heat Ratio | % | 83.6218
Heat Leakage | kcal/h | 669.8879
Drain Weight | kg/h | 15.8962
Entering DB | ℃ | 80.978
Entering WB | ℃ | 66.578
Entering RH | % | 46.9777
Leaving DB | ℃ | 52.178
Leaving WB | ℃ | 50.378
Leaving RH | % | 88.2849
Enthalpy [Ent] | kcal/kg' | 13.0126
Enthalpy [Lev] | kcal/kg' | 7.1041
Humidity Ratio [Ent] | kg/kg' | 0.010639
Humidity Ratio [Lev] | kg/kg' | 0.0073287
Specific Heat [Lev] | kcal/kg℃ | 0.24323
Specific Volume [Lev] | ㎥/kg | 0.80921
Air Flow [Lev] | CMM | 65.2429
Static Pressure | mmAq | 0.21
Nozzle Diff. Pressure | mmAq | 25.21
Atmospheric Pressure | mmHg | 760
Nozzle Inlet Temp. | ℃ | 53.978
Nozzle (100/125/150/150) |  | O,O,O,O
Outdoor Side
Entering DB | ℃ | 95.594
Entering WB | ℃ | 75.794
Entering RH | % | 0
Entering DP | ℃ | 50.594
LG-P14-ID.B-TD1 |  |  | LG Electronics |  | A4(210mm*297mm)

## ID B #2
PSYCHROMETRIC CALORIMETER DATA SHEET
Company |  |  |  | Rated Capacity |  | 0.0 kcal/h
Test Name |  |  |  | Rated Power Input |  | 0.0 W
Test No. |  |  |  | Rated EER/COP |  | 0.000 kcal/hW
Observer |  |  |  | Power Source |  | 0V / 0A / 60Hz / 3-Phase 4-Wire
Maker |  |  |  | Exp. Device
Model (1) |  |  |  | Refrigerant
Serial No. (1) |  |  |  | Ref. Charge
Model (2) |  |  |  | Test Date |  | 2018-09-01 20:36:24
Serial No. (2) |  |  |  | File Name
Model (3) / Serial No. (3) |  | / |  | -
Indoor Side Test Condition |  |  |  | Outdoor Side Test Condition
DB & WB Temperature |  | 27.00 / 19.00 ℃ |  | DB & WB Temperature |  | 27.00 / 19.00 ℃
Test Record |  | Cooling, Indoor |  | Test Record |  | Outdoor
Memo
Total Results |  | Current | 1 min
Total Capacity | kcal/h | 635473.289
Total Power Input | W | 11005
EER/COP | kcal/hW | 57.7441
Capacity Ratio | % | 0
Power Input Ratio | % | 0
EER/COP Ratio | % | 0
Power Input (ID Unit) | W | 2751.1001
Voltage | V | 231.1
Current | A | 11.001
Frequency | Hz | 61.01
Power Factor | % | 91.01
Power Input (OD Unit) | W | 2751.3999
Voltage | V | 231.4
Current | A | 11.004
Frequency | Hz | 61.04
Power Factor | % | 91.04
Indoor Side B #2
Capacity | kcal/h | 101041.9988
Capacity Ratio | % | 603336.6875
Sensible Heat | kcal/h | 67888.7494
Latent Heat | kcal/h | 33153.2474
Sensible Heat Ratio | % | 67.1886
Heat Leakage | kcal/h | 468.9216
Drain Weight | kg/h | 13.4669
Entering DB | ℃ | 80.996
Entering WB | ℃ | 66.596
Entering RH | % | 46.9885
Leaving DB | ℃ | 52.196
Leaving WB | ℃ | 50.396
Leaving RH | % | 88.2886
Enthalpy [Ent] | kcal/kg' | 13.0205
Enthalpy [Lev] | kcal/kg' | 7.1097
Humidity Ratio [Ent] | kg/kg' | 0.010648
Humidity Ratio [Lev] | kg/kg' | 0.0073339
Specific Heat [Lev] | kcal/kg℃ | 0.24323
Specific Volume [Lev] | ㎥/kg | 0.80924
Air Flow [Lev] | CMM | 55.2148
Static Pressure | mmAq | 0.22
Nozzle Diff. Pressure | mmAq | 25.22
Atmospheric Pressure | mmHg | 760
Nozzle Inlet Temp. | ℃ | 53.996
Nozzle (50/200/85/100) |  | O,O,O,O
Outdoor Side
Entering DB | ℃ | 95.594
Entering WB | ℃ | 75.794
Entering RH | % | 0
Entering DP | ℃ | 50.594
LG-P14-ID.B-TD2 |  |  | LG Electronics |  | A4(210mm*297mm)

## ID A TC
THERMOCOUPLE DATA SHEET
Company |  |  |  |  | Rated Capacity |  | 0.0 kcal/h
Test Name |  |  |  |  | Rated Power Input |  | 0.0 W
Test No. |  |  |  |  | Rated EER/COP |  | 0.000 kcal/hW
Observer |  |  |  |  | Power Source |  | 0V / 0A / 60Hz / 3-Phase 4-Wire
Maker |  |  |  |  | Exp. Device
Model (1) |  |  |  |  | Refrigerant
Serial No. (1) |  |  |  |  | Ref. Charge
Model (2) |  |  |  |  | Test Date |  | 2018-09-01 20:36:24
Serial No. (2) |  |  |  |  | File Name
Model (3) / Serial No. (3) |  |  | / |  | -
Indoor Side Test Condition |  |  |  |  | Outdoor Side Test Condition
DB & WB Temperature |  |  | 27.00 / 19.00 ℃ |  | DB & WB Temperature |  | 27.00 / 19.00 ℃
Test Record |  |  | Cooling, Indoor |  | Test Record |  | Outdoor
Memo
Thermocouple |  |  | Current | 1 min
Indoor Side A
[01] : | TC 01 | ℃ | 213.8
[02] : | TC 02 | ℃ | 215.6
[03] : | TC 03 | ℃ | 217.4
[04] : | TC 04 | ℃ | 219.2
[05] : | TC 05 | ℃ | 221
[06] : | TC 06 | ℃ | 222.8
[07] : | TC 07 | ℃ | 224.6
[08] : | TC 08 | ℃ | 226.4
[09] : | TC 09 | ℃ | 228.2
[10] : | TC 10 | ℃ | 230
[11] : | TC 11 | ℃ | 231.8
[12] : | TC 12 | ℃ | 233.6
[13] : | TC 13 | ℃ | 235.4
[14] : | TC 14 | ℃ | 237.2
[15] : | TC 15 | ℃ | 239
[16] : | TC 16 | ℃ | 240.8
[17] : | TC 17 | ℃ | 242.6
[18] : | TC 18 | ℃ | 244.4
[19] : | TC 19 | ℃ | 246.2
[20] : | TC 20 | ℃ | 248
[21] : | TC 21 | ℃ | 249.8
[22] : | TC 22 | ℃ | 251.6
[23] : | TC 23 | ℃ | 253.4
[24] : | TC 24 | ℃ | 255.2
[25] : | TC 25 | ℃ | 257
[26] : | TC 26 | ℃ | 258.8
[27] : | TC 27 | ℃ | 260.6
[28] : | TC 28 | ℃ | 262.4
[29] : | TC 29 | ℃ | 264.2
[30] : | TC 30 | ℃ | 266
[31] : | TC 31 | ℃ | 267.8
[32] : | TC 32 | ℃ | 269.6
[33] : | TC 33 | ℃ | 271.4
[34] : | TC 34 | ℃ | 273.2
[35] : | TC 35 | ℃ | 275
[36] : | TC 36 | ℃ | 276.8
[37] : | TC 37 | ℃ | 278.6
[38] : | TC 38 | ℃ | 280.4
[39] : | TC 39 | ℃ | 282.2
[40] : | TC 40 | ℃ | 284
[41] : | TC 41 | ℃ | 285.8
[42] : | TC 42 | ℃ | 287.6
[43] : | TC 43 | ℃ | 289.4
[44] : | TC 44 | ℃ | 291.2
[45] : | TC 45 | ℃ | 293
[46] : | TC 46 | ℃ | 294.8
[47] : | TC 47 | ℃ | 296.6
[48] : | TC 48 | ℃ | 298.4
[49] : | TC 49 | ℃ | 300.2
[50] : | TC 50 | ℃ | 302
[51] : | TC 51 | ℃ | 303.8
[52] : | TC 52 | ℃ | 305.6
[53] : | TC 53 | ℃ | 307.4
[54] : | TC 54 | ℃ | 309.2
[55] : | TC 55 | ℃ | 311
[56] : | TC 56 | ℃ | 312.8
[57] : | TC 57 | ℃ | 314.6
[58] : | TC 58 | ℃ | 316.4
[59] : | TC 59 | ℃ | 318.2
[60] : | TC 60 | ℃ | 320
LG-P14-ID.A-TC |  |  |  | LG Electronics |  | A4(210mm*297mm)

## ID B TC
THERMOCOUPLE DATA SHEET
Company |  |  |  |  | Rated Capacity |  | 0.0 kcal/h
Test Name |  |  |  |  | Rated Power Input |  | 0.0 W
Test No. |  |  |  |  | Rated EER/COP |  | 0.000 kcal/hW
Observer |  |  |  |  | Power Source |  | 0V / 0A / 60Hz / 3-Phase 4-Wire
Maker |  |  |  |  | Exp. Device
Model (1) |  |  |  |  | Refrigerant
Serial No. (1) |  |  |  |  | Ref. Charge
Model (2) |  |  |  |  | Test Date |  | 2018-09-01 20:36:24
Serial No. (2) |  |  |  |  | File Name
Model (3) / Serial No. (3) |  |  | / |  | -
Indoor Side Test Condition |  |  |  |  | Outdoor Side Test Condition
DB & WB Temperature |  |  | 27.00 / 19.00 ℃ |  | DB & WB Temperature |  | 27.00 / 19.00 ℃
Test Record |  |  | Cooling, Indoor |  | Test Record |  | Outdoor
Memo
Thermocouple |  |  | Current | 1 min
Indoor Side B
[01] : | TC 01 | ℃ | 393.8
[02] : | TC 02 | ℃ | 395.6
[03] : | TC 03 | ℃ | 397.4
[04] : | TC 04 | ℃ | 399.2
[05] : | TC 05 | ℃ | 401
[06] : | TC 06 | ℃ | 402.8
[07] : | TC 07 | ℃ | 404.6
[08] : | TC 08 | ℃ | 406.4
[09] : | TC 09 | ℃ | 408.2
[10] : | TC 10 | ℃ | 410
[11] : | TC 11 | ℃ | 411.8
[12] : | TC 12 | ℃ | 413.6
[13] : | TC 13 | ℃ | 415.4
[14] : | TC 14 | ℃ | 417.2
[15] : | TC 15 | ℃ | 419
[16] : | TC 16 | ℃ | 420.8
[17] : | TC 17 | ℃ | 422.6
[18] : | TC 18 | ℃ | 424.4
[19] : | TC 19 | ℃ | 426.2
[20] : | TC 20 | ℃ | 428
[21] : | TC 21 | ℃ | 429.8
[22] : | TC 22 | ℃ | 431.6
[23] : | TC 23 | ℃ | 433.4
[24] : | TC 24 | ℃ | 435.2
[25] : | TC 25 | ℃ | 437
[26] : | TC 26 | ℃ | 438.8
[27] : | TC 27 | ℃ | 440.6
[28] : | TC 28 | ℃ | 442.4
[29] : | TC 29 | ℃ | 444.2
[30] : | TC 30 | ℃ | 446
[31] : | TC 31 | ℃ | 447.8
[32] : | TC 32 | ℃ | 449.6
[33] : | TC 33 | ℃ | 451.4
[34] : | TC 34 | ℃ | 453.2
[35] : | TC 35 | ℃ | 455
[36] : | TC 36 | ℃ | 456.8
[37] : | TC 37 | ℃ | 458.6
[38] : | TC 38 | ℃ | 460.4
[39] : | TC 39 | ℃ | 462.2
[40] : | TC 40 | ℃ | 464
[41] : | TC 41 | ℃ | 465.8
[42] : | TC 42 | ℃ | 467.6
[43] : | TC 43 | ℃ | 469.4
[44] : | TC 44 | ℃ | 471.2
[45] : | TC 45 | ℃ | 473
[46] : | TC 46 | ℃ | 474.8
[47] : | TC 47 | ℃ | 476.6
[48] : | TC 48 | ℃ | 478.4
[49] : | TC 49 | ℃ | 480.2
[50] : | TC 50 | ℃ | 482
[51] : | TC 51 | ℃ | 483.8
[52] : | TC 52 | ℃ | 485.6
[53] : | TC 53 | ℃ | 487.4
[54] : | TC 54 | ℃ | 489.2
[55] : | TC 55 | ℃ | 491
[56] : | TC 56 | ℃ | 492.8
[57] : | TC 57 | ℃ | 494.6
[58] : | TC 58 | ℃ | 496.4
[59] : | TC 59 | ℃ | 498.2
[60] : | TC 60 | ℃ | 500
LG-P14-ID.B-TC |  |  |  | LG Electronics |  | A4(210mm*297mm)

## OD TC
THERMOCOUPLE DATA SHEET
Company |  |  |  |  | Rated Capacity |  | 0.0 kcal/h
Test Name |  |  |  |  | Rated Power Input |  | 0.0 W
Test No. |  |  |  |  | Rated EER/COP |  | 0.000 kcal/hW
Observer |  |  |  |  | Power Source |  | 0V / 0A / 60Hz / 3-Phase 4-Wire
Maker |  |  |  |  | Exp. Device
Model (1) |  |  |  |  | Refrigerant
Serial No. (1) |  |  |  |  | Ref. Charge
Model (2) |  |  |  |  | Test Date |  | 2018-09-01 20:36:24
Serial No. (2) |  |  |  |  | File Name
Model (3) / Serial No. (3) |  |  | / |  | -
Indoor Side Test Condition |  |  |  |  | Outdoor Side Test Condition
DB & WB Temperature |  |  | 27.00 / 19.00 ℃ |  | DB & WB Temperature |  | 27.00 / 19.00 ℃
Test Record |  |  | Cooling, Indoor |  | Test Record |  | Outdoor
Memo
Thermocouple |  |  | Current | 1 min
Outdoor Side
[01] : | TC 01 | ℃ | 573.8
[02] : | TC 02 | ℃ | 575.6
[03] : | TC 03 | ℃ | 577.4
[04] : | TC 04 | ℃ | 579.2
[05] : | TC 05 | ℃ | 581
[06] : | TC 06 | ℃ | 582.8
[07] : | TC 07 | ℃ | 584.6
[08] : | TC 08 | ℃ | 586.4
[09] : | TC 09 | ℃ | 588.2
[10] : | TC 10 | ℃ | 590
[11] : | TC 11 | ℃ | 591.8
[12] : | TC 12 | ℃ | 593.6
[13] : | TC 13 | ℃ | 595.4
[14] : | TC 14 | ℃ | 597.2
[15] : | TC 15 | ℃ | 599
[16] : | TC 16 | ℃ | 600.8
[17] : | TC 17 | ℃ | 602.6
[18] : | TC 18 | ℃ | 604.4
[19] : | TC 19 | ℃ | 606.2
[20] : | TC 20 | ℃ | 608
[21] : | TC 21 | ℃ | 609.8
[22] : | TC 22 | ℃ | 611.6
[23] : | TC 23 | ℃ | 613.4
[24] : | TC 24 | ℃ | 615.2
[25] : | TC 25 | ℃ | 617
[26] : | TC 26 | ℃ | 618.8
[27] : | TC 27 | ℃ | 620.6
[28] : | TC 28 | ℃ | 622.4
[29] : | TC 29 | ℃ | 624.2
[30] : | TC 30 | ℃ | 626
[31] : | TC 31 | ℃ | 627.8
[32] : | TC 32 | ℃ | 629.6
[33] : | TC 33 | ℃ | 631.4
[34] : | TC 34 | ℃ | 633.2
[35] : | TC 35 | ℃ | 635
[36] : | TC 36 | ℃ | 636.8
[37] : | TC 37 | ℃ | 638.6
[38] : | TC 38 | ℃ | 640.4
[39] : | TC 39 | ℃ | 642.2
[40] : | TC 40 | ℃ | 644
[41] : | TC 41 | ℃ | 645.8
[42] : | TC 42 | ℃ | 647.6
[43] : | TC 43 | ℃ | 649.4
[44] : | TC 44 | ℃ | 651.2
[45] : | TC 45 | ℃ | 653
[46] : | TC 46 | ℃ | 654.8
[47] : | TC 47 | ℃ | 656.6
[48] : | TC 48 | ℃ | 658.4
[49] : | TC 49 | ℃ | 660.2
[50] : | TC 50 | ℃ | 662
[51] : | TC 51 | ℃ | 663.8
[52] : | TC 52 | ℃ | 665.6
[53] : | TC 53 | ℃ | 667.4
[54] : | TC 54 | ℃ | 669.2
[55] : | TC 55 | ℃ | 671
[56] : | TC 56 | ℃ | 672.8
[57] : | TC 57 | ℃ | 674.6
[58] : | TC 58 | ℃ | 676.4
[59] : | TC 59 | ℃ | 678.2
[60] : | TC 60 | ℃ | 680
LG-P14-OD-TC |  |  |  | LG Electronics |  | A4(210mm*297mm)

## Raw Data (hidden)
File Name
Test Date
Test Start time
Test End time
ID1 DB & WB
ID1 Test Record
OD DB & WB
OD Test Record
ID2 DB & WB
ID2 Test Record
OD DB & WB
OD Test Record
ID DB & WB
ID Test Record
OD DB & WB
OD Test Record
ID3 DB & WB
ID3 Test Record
OD DB & WB
OD Test Record
ID4 DB & WB
ID4 Test Record
OD DB & WB
OD Test Record
ID1 DB & WB
ID1 Test Record
L/S Temp. & Flow
L/S Test Record
H/S Temp. & Flow
H/S Test Record
ID2 DB & WB
ID2 Test Record
L/S Temp. & Flow
L/S Test Record
H/S Temp. & Flow
H/S Test Record
OD DB & WB
OD Test Record
L/S Temp. & Flow
L/S Test Record
H/S Temp. & Flow
H/S Test Record
ID3 DB & WB
ID3 Test Record
L/S Temp. & Flow
L/S Test Record
H/S Temp. & Flow
H/S Test Record
ID4 DB & WB
ID4 Test Record
L/S Temp. & Flow
L/S Test Record
H/S Temp. & Flow
H/S Test Record
L/S Temp. & Flow
L/S Test Record
H/S Temp. & Flow
H/S Test Record
ID DB & WB
ID Test Record
OD DB & WB
OD Test Record
Company
Test Name
Test No.
Observer
Rated Capacity
Rated Power Input
Rated EER/COP
Power Source
Maker
Model 1
Serial No. 1
Model 2
Serial No. 2
Model 3
Serial No. 3
Exp. Device
Refrigerant
Ref. Charge
Memo