## ID A #1
PSYCHROMETRIC CALORIMETER DATA SHEET
Company |  |  |  | Rated Capacity |  | 0.0 kcal/h
Test Name |  |  |  | Rated Power Input |  | 0.0 W
Test No. |  |  |  | Rated EER/COP |  | 0.000 kcal/hW
Observer |  |  |  | Power Source |  | 0V / 0A / 60Hz / 3-Phase 4-Wire
Maker |  |  |  | Exp. Device
Model (1) |  |  |  | Refrigerant
Serial No. (1) |  |  |  | Ref. Charge
Model (2) |  |  |  | Test Date |  | 2018-08-25 16:15:48
Serial No. (2) |  |  |  | File Name
Model (3) / Serial No. (3) |  | / |  | -
Indoor Side Test Condition |  |  |  | Outdoor Side Test Condition
DB & WB Temperature |  | 27.00 / 19.00 ℃ |  | DB & WB Temperature |  | 35.00 / 24.00 ℃
Test Record |  | Cooling, Indoor |  | Test Record |  | Outdoor
Memo
Total Results |  | Average | 1 min
Total Capacity | kcal/h
Total Power Input | W
EER/COP | kcal/hW
Capacity Ratio | %
Power Input Ratio | %
EER/COP Ratio | %
Power Input (ID Unit) | W
Voltage | V
Current | A
Frequency | Hz
Power Factor | %
Power Input (OD Unit) | W
Voltage | V
Current | A
Frequency | Hz
Power Factor | %
Indoor Side A #1
Capacity | kcal/h
Capacity Ratio | %
Sensible Heat | kcal/h
Latent Heat | kcal/h
Sensible Heat Ratio | %
Heat Leakage | kcal/h
Drain Weight | kg/h
Entering DB | ℃
Entering WB | ℃
Entering RH | %
Leaving DB | ℃
Leaving WB | ℃
Leaving RH | %
Enthalpy [Ent] | kcal/kg'
Enthalpy [Lev] | kcal/kg'
Humidity Ratio [Ent] | kg/kg'
Humidity Ratio [Lev] | kg/kg'
Specific Heat [Lev] | kcal/kg℃
Specific Volume [Lev] | ㎥/kg
Air Flow [Lev] | CMM
Static Pressure | mmAq
Nozzle Diff. Pressure | mmAq
Atmospheric Pressure | mmHg
Nozzle Inlet Temp. | ℃
Nozzle (100/150/150/300) |  | O,O,O,O
Outdoor Side
Entering DB | ℃
Entering WB | ℃
Entering RH | %
Entering DP | ℃
LG-P14-ID.A-TD1 |  |  | LG Electronics |  | A4(210mm*297mm)

## ID A #2
PSYCHROMETRIC CALORIMETER DATA SHEET
Company |  |  |  | Rated Capacity |  | 0.0 kcal/h
Test Name |  |  |  | Rated Power Input |  | 0.0 W
Test No. |  |  |  | Rated EER/COP |  | 0.000 kcal/hW
Observer |  |  |  | Power Source |  | 0V / 0A / 60Hz / 3-Phase 4-Wire
Maker |  |  |  | Exp. Device
Model (1) |  |  |  | Refrigerant
Serial No. (1) |  |  |  | Ref. Charge
Model (2) |  |  |  | Test Date |  | 2018-08-25 16:15:48
Serial No. (2) |  |  |  | File Name
Model (3) / Serial No. (3) |  | / |  | -
Indoor Side Test Condition |  |  |  | Outdoor Side Test Condition
DB & WB Temperature |  | 27.00 / 19.00 ℃ |  | DB & WB Temperature |  | 35.00 / 24.00 ℃
Test Record |  | Cooling, Indoor |  | Test Record |  | Outdoor
Memo
Total Results |  | Average | 1 min
Total Capacity | kcal/h
Total Power Input | W
EER/COP | kcal/hW
Capacity Ratio | %
Power Input Ratio | %
EER/COP Ratio | %
Power Input (ID Unit) | W
Voltage | V
Current | A
Frequency | Hz
Power Factor | %
Power Input (OD Unit) | W
Voltage | V
Current | A
Frequency | Hz
Power Factor | %
Indoor Side A #2
Capacity | kcal/h
Capacity Ratio | %
Sensible Heat | kcal/h
Latent Heat | kcal/h
Sensible Heat Ratio | %
Heat Leakage | kcal/h
Drain Weight | kg/h
Entering DB | ℃
Entering WB | ℃
Entering RH | %
Leaving DB | ℃
Leaving WB | ℃
Leaving RH | %
Enthalpy [Ent] | kcal/kg'
Enthalpy [Lev] | kcal/kg'
Humidity Ratio [Ent] | kg/kg'
Humidity Ratio [Lev] | kg/kg'
Specific Heat [Lev] | kcal/kg℃
Specific Volume [Lev] | ㎥/kg
Air Flow [Lev] | CMM
Static Pressure | mmAq
Nozzle Diff. Pressure | mmAq
Atmospheric Pressure | mmHg
Nozzle Inlet Temp. | ℃
Nozzle (100/60/85/100) |  | O,O,O,O
Outdoor Side
Entering DB | ℃
Entering WB | ℃
Entering RH | %
Entering DP | ℃
LG-P14-ID.A-TD2 |  |  | LG Electronics |  | A4(210mm*297mm)

## ID B #1
PSYCHROMETRIC CALORIMETER DATA SHEET
Company |  |  |  | Rated Capacity |  | 0.0 kcal/h
Test Name |  |  |  | Rated Power Input |  | 0.0 W
Test No. |  |  |  | Rated EER/COP |  | 0.000 kcal/hW
Observer |  |  |  | Power Source |  | 0V / 0A / 60Hz / 3-Phase 4-Wire
Maker |  |  |  | Exp. Device
Model (1) |  |  |  | Refrigerant
Serial No. (1) |  |  |  | Ref. Charge
Model (2) |  |  |  | Test Date |  | 2018-08-25 16:15:48
Serial No. (2) |  |  |  | File Name
Model (3) / Serial No. (3) |  | / |  | -
Indoor Side Test Condition |  |  |  | Outdoor Side Test Condition
DB & WB Temperature |  | 27.00 / 19.00 ℃ |  | DB & WB Temperature |  | 35.00 / 24.00 ℃
Test Record |  | Cooling, Indoor |  | Test Record |  | Outdoor
Memo
Total Results |  | Average | 1 min
Total Capacity | kcal/h
Total Power Input | W
EER/COP | kcal/hW
Capacity Ratio | %
Power Input Ratio | %
EER/COP Ratio | %
Power Input (ID Unit) | W
Voltage | V
Current | A
Frequency | Hz
Power Factor | %
Power Input (OD Unit) | W
Voltage | V
Current | A
Frequency | Hz
Power Factor | %
Indoor Side B #1
Capacity | kcal/h
Capacity Ratio | %
Sensible Heat | kcal/h
Latent Heat | kcal/h
Sensible Heat Ratio | %
Heat Leakage | kcal/h
Drain Weight | kg/h
Entering DB | ℃
Entering WB | ℃
Entering RH | %
Leaving DB | ℃
Leaving WB | ℃
Leaving RH | %
Enthalpy [Ent] | kcal/kg'
Enthalpy [Lev] | kcal/kg'
Humidity Ratio [Ent] | kg/kg'
Humidity Ratio [Lev] | kg/kg'
Specific Heat [Lev] | kcal/kg℃
Specific Volume [Lev] | ㎥/kg
Air Flow [Lev] | CMM
Static Pressure | mmAq
Nozzle Diff. Pressure | mmAq
Atmospheric Pressure | mmHg
Nozzle Inlet Temp. | ℃
Nozzle (100/125/150/150) |  | O,O,O,O
Outdoor Side
Entering DB | ℃
Entering WB | ℃
Entering RH | %
Entering DP | ℃
LG-P14-ID.B-TD1 |  |  | LG Electronics |  | A4(210mm*297mm)

## ID B #2
PSYCHROMETRIC CALORIMETER DATA SHEET
Company |  |  |  | Rated Capacity |  | 0.0 kcal/h
Test Name |  |  |  | Rated Power Input |  | 0.0 W
Test No. |  |  |  | Rated EER/COP |  | 0.000 kcal/hW
Observer |  |  |  | Power Source |  | 0V / 0A / 60Hz / 3-Phase 4-Wire
Maker |  |  |  | Exp. Device
Model (1) |  |  |  | Refrigerant
Serial No. (1) |  |  |  | Ref. Charge
Model (2) |  |  |  | Test Date |  | 2018-08-25 16:15:48
Serial No. (2) |  |  |  | File Name
Model (3) / Serial No. (3) |  | / |  | -
Indoor Side Test Condition |  |  |  | Outdoor Side Test Condition
DB & WB Temperature |  | 27.00 / 19.00 ℃ |  | DB & WB Temperature |  | 35.00 / 24.00 ℃
Test Record |  | Cooling, Indoor |  | Test Record |  | Outdoor
Memo
Total Results |  | Average | 1 min
Total Capacity | kcal/h
Total Power Input | W
EER/COP | kcal/hW
Capacity Ratio | %
Power Input Ratio | %
EER/COP Ratio | %
Power Input (ID Unit) | W
Voltage | V
Current | A
Frequency | Hz
Power Factor | %
Power Input (OD Unit) | W
Voltage | V
Current | A
Frequency | Hz
Power Factor | %
Indoor Side B #2
Capacity | kcal/h
Capacity Ratio | %
Sensible Heat | kcal/h
Latent Heat | kcal/h
Sensible Heat Ratio | %
Heat Leakage | kcal/h
Drain Weight | kg/h
Entering DB | ℃
Entering WB | ℃
Entering RH | %
Leaving DB | ℃
Leaving WB | ℃
Leaving RH | %
Enthalpy [Ent] | kcal/kg'
Enthalpy [Lev] | kcal/kg'
Humidity Ratio [Ent] | kg/kg'
Humidity Ratio [Lev] | kg/kg'
Specific Heat [Lev] | kcal/kg℃
Specific Volume [Lev] | ㎥/kg
Air Flow [Lev] | CMM
Static Pressure | mmAq
Nozzle Diff. Pressure | mmAq
Atmospheric Pressure | mmHg
Nozzle Inlet Temp. | ℃
Nozzle (50/200/85/100) |  | O,O,O,O
Outdoor Side
Entering DB | ℃
Entering WB | ℃
Entering RH | %
Entering DP | ℃
LG-P14-ID.B-TD2 |  |  | LG Electronics |  | A4(210mm*297mm)

## ID A TC
THERMOCOUPLE DATA SHEET
Company |  |  |  |  | Rated Capacity |  | 0.0 kcal/h
Test Name |  |  |  |  | Rated Power Input |  | 0.0 W
Test No. |  |  |  |  | Rated EER/COP |  | 0.000 kcal/hW
Observer |  |  |  |  | Power Source |  | 0V / 0A / 60Hz / 3-Phase 4-Wire
Maker |  |  |  |  | Exp. Device
Model (1) |  |  |  |  | Refrigerant
Serial No. (1) |  |  |  |  | Ref. Charge
Model (2) |  |  |  |  | Test Date |  | 2018-08-25 16:15:48
Serial No. (2) |  |  |  |  | File Name
Model (3) / Serial No. (3) |  |  | / |  | -
Indoor Side Test Condition |  |  |  |  | Outdoor Side Test Condition
DB & WB Temperature |  |  | 27.00 / 19.00 ℃ |  | DB & WB Temperature |  | 35.00 / 24.00 ℃
Test Record |  |  | Cooling, Indoor |  | Test Record |  | Outdoor
Memo
Thermocouple |  |  | Average | 1 min
Indoor Side A
[01] : | TC 01 | ℃
[02] : | TC 02 | ℃
[03] : | TC 03 | ℃
[04] : | TC 04 | ℃
[05] : | TC 05 | ℃
[06] : | TC 06 | ℃
[07] : | TC 07 | ℃
[08] : | TC 08 | ℃
[09] : | TC 09 | ℃
[10] : | TC 10 | ℃
[11] : | TC 11 | ℃
[12] : | TC 12 | ℃
[13] : | TC 13 | ℃
[14] : | TC 14 | ℃
[15] : | TC 15 | ℃
[16] : | TC 16 | ℃
[17] : | TC 17 | ℃
[18] : | TC 18 | ℃
[19] : | TC 19 | ℃
[20] : | TC 20 | ℃
[21] : | TC 21 | ℃
[22] : | TC 22 | ℃
[23] : | TC 23 | ℃
[24] : | TC 24 | ℃
[25] : | TC 25 | ℃
[26] : | TC 26 | ℃
[27] : | TC 27 | ℃
[28] : | TC 28 | ℃
[29] : | TC 29 | ℃
[30] : | TC 30 | ℃
[31] : | TC 31 | ℃
[32] : | TC 32 | ℃
[33] : | TC 33 | ℃
[34] : | TC 34 | ℃
[35] : | TC 35 | ℃
[36] : | TC 36 | ℃
[37] : | TC 37 | ℃
[38] : | TC 38 | ℃
[39] : | TC 39 | ℃
[40] : | TC 40 | ℃
[41] : | TC 41 | ℃
[42] : | TC 42 | ℃
[43] : | TC 43 | ℃
[44] : | TC 44 | ℃
[45] : | TC 45 | ℃
[46] : | TC 46 | ℃
[47] : | TC 47 | ℃
[48] : | TC 48 | ℃
[49] : | TC 49 | ℃
[50] : | TC 50 | ℃
[51] : | TC 51 | ℃
[52] : | TC 52 | ℃
[53] : | TC 53 | ℃
[54] : | TC 54 | ℃
[55] : | TC 55 | ℃
[56] : | TC 56 | ℃
[57] : | TC 57 | ℃
[58] : | TC 58 | ℃
[59] : | TC 59 | ℃
[60] : | TC 60 | ℃
LG-P14-ID.A-TC |  |  |  | LG Electronics |  | A4(210mm*297mm)

## ID B TC
THERMOCOUPLE DATA SHEET
Company |  |  |  |  | Rated Capacity |  | 0.0 kcal/h
Test Name |  |  |  |  | Rated Power Input |  | 0.0 W
Test No. |  |  |  |  | Rated EER/COP |  | 0.000 kcal/hW
Observer |  |  |  |  | Power Source |  | 0V / 0A / 60Hz / 3-Phase 4-Wire
Maker |  |  |  |  | Exp. Device
Model (1) |  |  |  |  | Refrigerant
Serial No. (1) |  |  |  |  | Ref. Charge
Model (2) |  |  |  |  | Test Date |  | 2018-08-25 16:15:48
Serial No. (2) |  |  |  |  | File Name
Model (3) / Serial No. (3) |  |  | / |  | -
Indoor Side Test Condition |  |  |  |  | Outdoor Side Test Condition
DB & WB Temperature |  |  | 27.00 / 19.00 ℃ |  | DB & WB Temperature |  | 35.00 / 24.00 ℃
Test Record |  |  | Cooling, Indoor |  | Test Record |  | Outdoor
Memo
Thermocouple |  |  | Average | 1 min
Indoor Side B
[01] : | TC 01 | ℃
[02] : | TC 02 | ℃
[03] : | TC 03 | ℃
[04] : | TC 04 | ℃
[05] : | TC 05 | ℃
[06] : | TC 06 | ℃
[07] : | TC 07 | ℃
[08] : | TC 08 | ℃
[09] : | TC 09 | ℃
[10] : | TC 10 | ℃
[11] : | TC 11 | ℃
[12] : | TC 12 | ℃
[13] : | TC 13 | ℃
[14] : | TC 14 | ℃
[15] : | TC 15 | ℃
[16] : | TC 16 | ℃
[17] : | TC 17 | ℃
[18] : | TC 18 | ℃
[19] : | TC 19 | ℃
[20] : | TC 20 | ℃
[21] : | TC 21 | ℃
[22] : | TC 22 | ℃
[23] : | TC 23 | ℃
[24] : | TC 24 | ℃
[25] : | TC 25 | ℃
[26] : | TC 26 | ℃
[27] : | TC 27 | ℃
[28] : | TC 28 | ℃
[29] : | TC 29 | ℃
[30] : | TC 30 | ℃
[31] : | TC 31 | ℃
[32] : | TC 32 | ℃
[33] : | TC 33 | ℃
[34] : | TC 34 | ℃
[35] : | TC 35 | ℃
[36] : | TC 36 | ℃
[37] : | TC 37 | ℃
[38] : | TC 38 | ℃
[39] : | TC 39 | ℃
[40] : | TC 40 | ℃
[41] : | TC 41 | ℃
[42] : | TC 42 | ℃
[43] : | TC 43 | ℃
[44] : | TC 44 | ℃
[45] : | TC 45 | ℃
[46] : | TC 46 | ℃
[47] : | TC 47 | ℃
[48] : | TC 48 | ℃
[49] : | TC 49 | ℃
[50] : | TC 50 | ℃
[51] : | TC 51 | ℃
[52] : | TC 52 | ℃
[53] : | TC 53 | ℃
[54] : | TC 54 | ℃
[55] : | TC 55 | ℃
[56] : | TC 56 | ℃
[57] : | TC 57 | ℃
[58] : | TC 58 | ℃
[59] : | TC 59 | ℃
[60] : | TC 60 | ℃
LG-P14-ID.B-TC |  |  |  | LG Electronics |  | A4(210mm*297mm)

## OD TC
THERMOCOUPLE DATA SHEET
Company |  |  |  |  | Rated Capacity |  | 0.0 kcal/h
Test Name |  |  |  |  | Rated Power Input |  | 0.0 W
Test No. |  |  |  |  | Rated EER/COP |  | 0.000 kcal/hW
Observer |  |  |  |  | Power Source |  | 0V / 0A / 60Hz / 3-Phase 4-Wire
Maker |  |  |  |  | Exp. Device
Model (1) |  |  |  |  | Refrigerant
Serial No. (1) |  |  |  |  | Ref. Charge
Model (2) |  |  |  |  | Test Date |  | 2018-08-25 16:15:48
Serial No. (2) |  |  |  |  | File Name
Model (3) / Serial No. (3) |  |  | / |  | -
Indoor Side Test Condition |  |  |  |  | Outdoor Side Test Condition
DB & WB Temperature |  |  | 27.00 / 19.00 ℃ |  | DB & WB Temperature |  | 35.00 / 24.00 ℃
Test Record |  |  | Cooling, Indoor |  | Test Record |  | Outdoor
Memo
Thermocouple |  |  | Average | 1 min
Outdoor Side
[01] : | TC 01 | ℃
[02] : | TC 02 | ℃
[03] : | TC 03 | ℃
[04] : | TC 04 | ℃
[05] : | TC 05 | ℃
[06] : | TC 06 | ℃
[07] : | TC 07 | ℃
[08] : | TC 08 | ℃
[09] : | TC 09 | ℃
[10] : | TC 10 | ℃
[11] : | TC 11 | ℃
[12] : | TC 12 | ℃
[13] : | TC 13 | ℃
[14] : | TC 14 | ℃
[15] : | TC 15 | ℃
[16] : | TC 16 | ℃
[17] : | TC 17 | ℃
[18] : | TC 18 | ℃
[19] : | TC 19 | ℃
[20] : | TC 20 | ℃
[21] : | TC 21 | ℃
[22] : | TC 22 | ℃
[23] : | TC 23 | ℃
[24] : | TC 24 | ℃
[25] : | TC 25 | ℃
[26] : | TC 26 | ℃
[27] : | TC 27 | ℃
[28] : | TC 28 | ℃
[29] : | TC 29 | ℃
[30] : | TC 30 | ℃
[31] : | TC 31 | ℃
[32] : | TC 32 | ℃
[33] : | TC 33 | ℃
[34] : | TC 34 | ℃
[35] : | TC 35 | ℃
[36] : | TC 36 | ℃
[37] : | TC 37 | ℃
[38] : | TC 38 | ℃
[39] : | TC 39 | ℃
[40] : | TC 40 | ℃
[41] : | TC 41 | ℃
[42] : | TC 42 | ℃
[43] : | TC 43 | ℃
[44] : | TC 44 | ℃
[45] : | TC 45 | ℃
[46] : | TC 46 | ℃
[47] : | TC 47 | ℃
[48] : | TC 48 | ℃
[49] : | TC 49 | ℃
[50] : | TC 50 | ℃
[51] : | TC 51 | ℃
[52] : | TC 52 | ℃
[53] : | TC 53 | ℃
[54] : | TC 54 | ℃
[55] : | TC 55 | ℃
[56] : | TC 56 | ℃
[57] : | TC 57 | ℃
[58] : | TC 58 | ℃
[59] : | TC 59 | ℃
[60] : | TC 60 | ℃
LG-P14-OD-TC |  |  |  | LG Electronics |  | A4(210mm*297mm)

## Raw Data (hidden)
File Name
Test Date
Test Start time
Test End time
ID1 DB & WB
ID1 Test Record
OD DB & WB
OD Test Record
ID2 DB & WB
ID2 Test Record
OD DB & WB
OD Test Record
ID DB & WB
ID Test Record
OD DB & WB
OD Test Record
ID3 DB & WB
ID3 Test Record
OD DB & WB
OD Test Record
ID4 DB & WB
ID4 Test Record
OD DB & WB
OD Test Record
ID1 DB & WB
ID1 Test Record
L/S Temp. & Flow
L/S Test Record
H/S Temp. & Flow
H/S Test Record
ID2 DB & WB
ID2 Test Record
L/S Temp. & Flow
L/S Test Record
H/S Temp. & Flow
H/S Test Record
OD DB & WB
OD Test Record
L/S Temp. & Flow
L/S Test Record
H/S Temp. & Flow
H/S Test Record
ID3 DB & WB
ID3 Test Record
L/S Temp. & Flow
L/S Test Record
H/S Temp. & Flow
H/S Test Record
ID4 DB & WB
ID4 Test Record
L/S Temp. & Flow
L/S Test Record
H/S Temp. & Flow
H/S Test Record
L/S Temp. & Flow
L/S Test Record
H/S Temp. & Flow
H/S Test Record
ID DB & WB
ID Test Record
OD DB & WB
OD Test Record
Company
Test Name
Test No.
Observer
Rated Capacity
Rated Power Input
Rated EER/COP
Power Source
Maker
Model 1
Serial No. 1
Model 2
Serial No. 2
Model 3
Serial No. 3
Exp. Device
Refrigerant
Ref. Charge
Memo